## CoverSheet
Hardware Configuration Management Plan Review Checklist:
Review Identification
Review Name: | Post SOI-1 review
Review Type: | Document
Date Review Started | Originally 3/29/19, updated to new checklist format: 9/12/19
Documents Under Review
Document Name | Document ID | Revision | Path
Hardware Configuration Management Plan | 851-100994-HCMP-001 |  | ...\sbc314c\General_Plans_and_Standards\Hardware_DO-254\HCMP\Rvw
Reference Documents
Document Name | Document ID | Revision | Path
Design Assurance for Airborne Electronic Hardware | RTCA/DO-254
Documents Out of Review
Document Name | Document ID | Revision | Path
Hardware Configuration Management Plan
Problem Reports
PRs included in Review
PRs Generated / Open
PRs Generated / Closed
Review Closure
Review State
Date Review Closed
Reviewers
Team | Name | Role | Section Responsibilty | Date Complete | Signature
Certification
Configuration Management
Engineering
Engineering
Process Assurance
Comments

## Review Checklist
Hardware Configuration Management Plan Review Checklist:
Document Name:
# | Checklist Item | DO-254 or Other Guidance Reference | DAL |  |  |  | Compliance | Comments Explanation of Y or NA OR Issue No.
|  |  | A | B | C | D | Y/N/NA
1 | Does the HCMP include Hardware Configuration Management Methods, describing and referencing the policies, procedures, standards and methods to be used to identify, manage, and control the hardware and its life cycle data? | 10.1.5.1 | X | X | X | X
2 | Does the HCMP include Hardware Baselines, describing the methods and procedures used to establish design and product baselines and provide baseline traceability? | 10.1.5.2 | X | X | X | X
3 | Does the HCMP include Problem Reporting and Resolution, describing the methods and procedures to be used for recording, tracking and resolving problem reports? Does this include an acceptable process for the management of open problem reports (OPRs) as per CM-SWCEH-001? | 10.1.5.3; CM-SWCEH-001 | X | X | X | X
4 | Does the HCMP include Change Control, describing the methods, procedures and processes for identifying, controlling, and tracking changes to controlled data items? | 10.1.5.4 | X | X | X | X
5 | Does the HCMP include Storage and Retrieval, describing the procedures for release, archival (including content, format, and medium standards, rules, methods and criteria) and retrieval of hardware design life cycle data. The description should include archive content, format, and medium standards, rules, methods and criteria? | 10.1.5.5 | X | X | X | X
6 | Does the HCMP include Environment Control, describing the procedures and method for identifying and controlling the tools used for developing and verifying the hardware? | 10.1.5.6 | X | X | X | X
7 | Does the HCMP include Configuration Management Tools, including descriptions of the tools and resources used for the configuration management process and activities.? | 10.1.5.7 | X | X | X | X
8 | Does the HCMP include hardware archive standards that define the procedures, methods and criteria used to retain and archive product data and develop and maintain program and project archives? | 10.2.4 | X | X
9 | Has the HCMP been subjected to appropriate change and configuration control (HC1)? | Table A-1 | X | X
10 | Has the HCMP been subjected to appropriate change and configuration control (HC2)? | Table A-1 |  |  | X | X
11 | Is the plan without typographical issues? | NA | X | X | X | X
12 | Is the plan without formatting issues? | NA | X | X | X | X
13 | Is the plan without any issues of content not covered by the above questions? | NA | X | X | X | X

## Actions
Hardware Process Assurance Plan Review Checklist
Document Name: | [6 empty] | NOTE: all fixes found in Rev. X
Issue No. | Location | Objective | Finding | Developer Response | Reviewer Concurrence | Resolution Report | Verification Report | Pass / Fail