## CoverSeet
Hardware Coding Standard Review Checklist:
Review Identification
Review Name:
Review Type:
Date Review Started
Documents Under Review
Document Name | Document ID | Revision | Path
Hardware Configuration Management Plan
Reference Documents
Document Name | Document ID | Revision | Path
Design Assurance for Airborne Electronic Hardware
Documents Out of Review
Document Name | Document ID | Revision | Path
Hardware Configuration Management Plan
Problem Reports
PRs included in Review
PRs Generated / Open
PRs Generated / Closed
Review Closure
Review State
Date Review Closed
Reviewers
Team | Name | Role | Section Responsibilty | Date Complete | Signature
Certification
Configuration Management
Engineering
Engineering
Process Assurance
Comments

## Review Checklist
Hardware Configuration Management Plan Review Checklist:
Document Name:
# | Checklist Item | DO-254 or Other Guidance Reference | DAL |  |  |  | Compliance | Comments Explanation of Y or NA OR Issue No.
|  |  | A | B | C | D | Y/N/NA
1 | Has an attendee list been generated and circulated for signature? | NA | X | X | X | X
2 | The Review Evaluator has been identified and added to this checklist? (The Review Evaluator is someone other than the person presenting the requirements, design or test data. This documents the independence evidence.) | NA | X | X | X | X
3 | A person has been assigned to document action items in the appropriate system? (It is best practice to add action items directly into the appropriate tool or system as they occur.) | NA | X | X | X | X
4 | Have all of the data to be reviewed (i.e., Presentations, Excel matrix containing all of the requirements to be reviewed, architectural diagrams, etc.) been documented and uploaded to the the appropriate Folder? | NA | X | X | X | X
5 | Does the standard describe the naming convention for the following: - signal names - port names and generics - variables - type and record type names - constants, generic and enumerated type names - types, constants, and packages - name declaration comments - process names - architecture names - packages - components and instances - state machines Additionally, does the standard define the prefixes and suffixes? | NA | X | X | X | X
6 | Does the standard define indentation and line length? | NA | X | X
7 | Is there a definition of the insertion of comments in the code? | NA | X | X | X | X
8 | Does the standard define the file header comment form? | NA | X | X
9 | Is there a clear directive for entity port types? | NA | X | X
10 | Are the component instantiations defined in the standard? | NA | X | X
11 | Are the reset prefixes defined, along with their use? | NA | X | X
12 | Does the standard define the use of active high/low signaling throughout the system? | NA | X | X
13 | Are type definitions given for state machines and their naming? | NA | X | X | X | X
14 | Does the standard define the use of port record types and when they will be used? | NA | X | X | X | X
15 | Are process sensitivity lists clearly defined? | NA | X | X
16 | Is the removal of stale, commented out, and unused code mentioned? | NA | X | X | X | X
17 | Is the use of common function handling defined? | NA | X | X
18 | Are the avoidance of unknown signal states mentioned in the standard? | NA | X | X | X | X
19 | Does the standard direct the avoidance of replicated signals and code with the use of arrays, loops, and generate statements? | NA | X | X | X | X
20 | Does the standard require the file names match the entity or package and end with the .vhd extension? | NA | X | X | X | X
21 | Are the use of internal tri-states defined? | NA | X | X
22 | Does the standard define the enabling of RAM during read/write and power-down? | NA | X | X | X | X
23 | To assist in the ease of reading and consolidation of code, are functions used for correct high/low transitions? | NA | X | X | X | X
24 | Is there a description of I/O registering to shorten timing paths? | NA | X | X | X | X
25 | Are there limit definitions given for file size, function and process size? | NA | X | X | X | X
26 | Does the standard mention and define the use of inference in respect to synthesis and the use of templates? | NA | X | X | X | X
27 | Are the test bench applications for testing VHDL defined? | NA | X | X | X | X
28 | Does the standard define the method for implementing CPU reading and writing of registers? | NA | X | X | X | X
29 | Does the standard define the area where register addresses can be defined? (i.e. local or at file level) | NA | X | X | X | X
30 | Is the use of range for signal and generic declarations given? | NA | X | X
31 | Does the standard define the use of IEEE packages? | NA | X | X
32 | Does the standard recommend the use of the "resize()" function to improve code maintainability? | NA | X | X | X | X
33 | Does the standard give file header template examples? | NA | X | X
34 | Is the plan without typographical issues? | NA | X | X | X | X
35 | Is the plan without formatting issues? | NA | X | X | X | X
36 | Is the plan without any issues of content not covered by the above questions? | NA | X | X | X | X

## Actions
Hardware Coding Standard Checklist
Document Name: | 850-HCS-000
Issue No. | Location | Objective | Finding | Developer Response | Reviewer Concurrence | Resolution Report | Verification Report | Pass / Fail