## CoverSheet
HDP Peer Review Checklist | Rev | A
Review Identification
Review Name:
Review Type:
Date Review Started
Documents Under Review
Document Name | Document ID | Revision | CM System : Path
Hardware Design Plan
Reference Documents
Document Name | Document ID | Revision | CM System : Path
Design Assurance for Airborne Electronic Hardware
Documents Out of Review
Document Name | Document ID | Revision | CM System : Path
Hardware Design Plan
Problem Reports
PRs included in Review
PRs Generated / Open
PRs Generated / Closed
Review Closure
Review State
Date Review Closed
Reviewers
Team | Name | Role | Section Responsibilty | Date Complete
Certification
Configuration Management
Engineering
Process Assurance
Comments

## Review Checklist
HDP Peer Review Checklist
Document Name: |  | Hardware Design Plan
# | Checklist Item | DO-254 or Other Guidance Reference | DAL |  |  |  | Compliance | Comments Explanation of Y or NA OR Issue No.
|  |  | A | B | C | D | Y/N/NA
1 | Does the HDP include the Hardware Design Life Cycle, referencing design policies and standards to be applied and processes and activities to be performed to achieve the objectives for the design assurance level? | 10.1.2.1 | X | X | X
2 | Does the HDP include a Hardware Product Description that identifies the hardware specifications to be achieved, alternative uses, planned service life and upgrade considerations? | 10.1.2.2 | X | X | X
3 | Does the HDP include Hardware Design Methods for each life cycle phase of the hardware item (including a description of the requirements capture and specification methods, conceptual design methods, detailed design methods, synthesis techniques, implementation methods, and production transition methods)? | 10.1.2.3 | X | X | X
4 | If architectural mitigation has been considered but not finalized at the time this plan is written, does the HDP state how the decision will be carried into the design process? | 10.1.2.3 | X | X
5 | Does the HDP include Hardware Design Environment, including a description of the design tools to be used? | 10.1.2.4 | X | X | X
6 | Does the HDP include a description of the Hardware Item Data, including identification of hardware item design data to be produced or references to previously developed hardware item specifications, document and drawing numbers, and part numbers? | 10.1.2.5 | X | X | X
7 | Does the HDP include Other Hardware Considerations, such as a description of planned process technology options, use and assembly options, product packaging, and hardware mounting options? | 10.1.2.6 | X | X | X
8 | Has the HDP been subjected to appropriate change and configuration control (HC2)? | Table A-1 | X | X | X
9 | Is the plan without typographical issues? |  | X | X | X
10 | Is the plan without formatting issues? |  | X | X | X
11 | Is the plan without any issues of content not covered by the above questions? |  | X | X | X

## Actions
HDP Peer Review Checklist
Document Name:
Issue No. | Location | Objective | Finding | Developer Response | Reviewer Concurrence | Resolution Report | Verification Report | Pass / Fail