## CoverSheet
HDS Peer Review Checklist | Rev | A
Review Identification
Review Name:
Review Type:
Date Review Started
Documents Under Review
Document Name | Document ID | Revision | CM System : Path
Hardware Design Standards
Reference Documents
Document Name | Document ID | Revision | CM System : Path
Documents Out of Review
Document Name | Document ID | Revision | CM System : Path
Problem Reports
PRs included in Review
PRs Generated / Open
PRs Generated / Closed
Review Closure
Review State
Date Review Closed
Reviewers
Team | Name | Role | Section Responsibilty | Date Complete
Certification
Configuration Management
Engineering
Process Assurance
Comments

## Review Checklist
HDS Peer Review Checklist
Document Name:
# | Checklist Item | DO-254 or Other Guidance Reference | DAL |  |  |  | Compliance | Comments Explanation of Y or NA OR Issue No.
|  |  | A | B | C | D | Y/N/NA
1 | Does the HDS include rules, procedures, methods, guidance and criteria for developing and specifying the hardware design? | 10.2.2 | X | X | X
2 | Does the HDS include hardware design representation methods and notations? | 10.2.2.1 | X | X | X
3 | Does the HDS include design specification and naming conventions? | 10.2.2.2 | X | X | X
4 | Does the HDS include guidance on design methods? | 10.2.2.3 | X | X | X
5 | Does the HDS include guidance on the use of hardware design tools? | 10.2.2.4 | X | X | X
6 | Does the HDS include guidance for electronic component selection? | 10.2.2.5 | X | X | X
7 | Does the HDS include guidance for assessing design alternatives? | 10.2.2.6 | X | X | X
8 | Does the HDS include guidance for assessing the fail-safe and fault-tolerance design constructs? | 10.2.2.7 | X | X | X
9 | Does the HDS include a description of the means for providing feedback to the requirements process and for clarifying requirements? | 10.2.2.8 | X | X | X
10 | Has the HDS been subjected to appropriate change and configuration control (HC2)? | Table A-1; CM-SWCEH-001 | X | X | X
11 | Is the plan without typographical issues? |  | X | X | X | X
12 | Is the plan without formatting issues? |  | X | X | X | X
13 | Is the plan without any issues of content not covered by the above questions? |  | X | X | X | X

## Actions
HDS Peer Review Checklist
Document Name:
Issue No. | Location | Objective | Finding | Developer Response | Reviewer Concurrence | Resolution Report | Verification Report | Pass / Fail