## Worksheet1
clitemid | review_id | document_id | description | note | reference | minimumdal | supplements | status | evaluator | evaluation_date
1 | 428148355 |  | Have the test results been verified with independence? |  | 6.4.5.c | --- - A | Model Based Object Oriented Formal Method |  | test_1@airworthinesscert.com | 2020-10-30
2 | 428148355 |  | Does the SDD describe the data and control flow of the design? |  | 11.10.d | --- - A - B - C | Model Based Object Oriented Formal Method |  | test_1@airworthinesscert.com | 2020-10-30
3 | 428148355 |  | Is Field Loadable Software thoroughly planned (including safety-related requirements at the system level that specify failure/restore procedures that default appropriately upon detection of a corrupted or inappropriate SW load; the loading function includes error detection of inappropriate configurations)? |  | 2.5.5 | --- - A - B - C - D | Model Based Object Oriented Formal Method |  | test_1@airworthinesscert.com | 2020-10-30
4 | 428148355 |  | Do all test cases trace to/from test procedures? |  | 6.5.b | --- - A - B - C | Model Based Object Oriented Formal Method |  | test_1@airworthinesscert.com | 2020-10-30
5 | 428148355 |  | Does the SVP include a description of the how Local Type consistency will be verified? |  | OO.6.2.g | --- - A - B - C - D | Object Oriented |  | test_1@airworthinesscert.com | 2020-10-30
6 | 428148355 |  | Does the software development environment chosen limit the opportunity for introducing errors? |  | 4.4 | --- - A - B - C - D | Model Based Object Oriented Formal Method |  | test_1@airworthinesscert.com | 2020-10-30
7 | 428148355 |  | Has the Tool Qualification Plan been controlled under configuration management category CC2? |  | Table T-1 | --- - C - D | Object Oriented Formal Method |  | test_1@airworthinesscert.com | 2020-10-30
8 | 428148355 |  | Within the PSAC, have the Impact Levels based on defined criteria (i.e., Criteria 1, 2 or 3) been identified and justified for each tool? |  | 12.2.2; (DO-330) 10.1.1.d | --- - A - B - C - D | Model Based Object Oriented Formal Method |  | test_1@airworthinesscert.com | 2020-10-30
9 | 428148355 |  | Have derived high-level requirements and their reasons for existence been defined? |  | 6.3.1.a 5.1.2.h | --- - A - B - C - D | Model Based Object Oriented Formal Method |  | test_1@airworthinesscert.com | 2020-10-30
10 | 428148355 |  |  |  |  | ["A", "B", "C", "D"] | Model Based Object Oriented Formal Method |  | test_1@airworthinesscert.com | 2020-10-30
11 | 428148355 |  | Does the HDD include a list of unused functions in selected components and actions taken to assure they will not compromise the safety of the hardware item? |  | 10.3.2.2 | --- - A - B - C - D |  |  | test_1@airworthinesscert.com | 2020-10-30
12 | 428148355 |  | Have the results been subjected to appropriate change and configuration control (HC2)? |  | Table A-1 | --- - A - B - C - D |  |  | test_1@airworthinesscert.com | 2020-10-30
13 | 428148355 |  | Does the PHAC or HDP describe the process for documenting the requirements (including derived requirements) related to the correct control and use of the allocated COTS IP unused functions? |  | AC20-152A IP-5.3 | --- - A - B - C |  |  | test_1@airworthinesscert.com | 2020-10-30
14 | 428148355 |  | Do the requirements trace upward to the next hierarchical level according to the criteria defined in the plan? |  | 6.3.3.1.10 | --- - A - B - C - D |  |  | test_1@airworthinesscert.com | 2020-10-30
15 | 428148355 |  | In the HDL code, are all active low signals identified and justified (since they should only be used if there is a compelling reason to do so)? |  | HDL coding Standard (HDS doc) | --- - A - B |  |  | test_1@airworthinesscert.com | 2020-10-30
16 | 428148355 |  | Has problem reporting been established for all verification and design-related items? |  | 7.2.3; Table A-8.3 | --- - A - B - C - D | Model Based Object Oriented Formal Method |  | test_1@airworthinesscert.com | 2020-10-30
17 | 428148355 |  | Have requirements-related baselines and traceability been established? |  | 7.2.2; Table A-8.2 | --- - A - B - C - D | Model Based Object Oriented Formal Method |  | test_1@airworthinesscert.com | 2020-10-30
18 | 428148355 |  | Does the Trace Data demonstrate a bi-directional associations between low-level requirements and high-level requirements? |  | 5.5.b; 6.3.2.f; 11.21.b; Table A-2.4 | --- - A - B - C | Model Based Object Oriented Formal Method |  | test_1@airworthinesscert.com | 2020-10-30
19 | 428148355 |  | Have the planned transition criteria for entering the Test for Credit as identified in the PSAC and Software Verification Plan been satisfied? |  | 8.2.e | --- - A - B - C - D | Model Based Object Oriented Formal Method |  | test_1@airworthinesscert.com | 2020-10-30
20 | 428148355 |  | Has a process for providing data between the software and hardware life cycle process (including derived requirements, HW/SW integration, protocols, timing constraints, interface schemes and incompatibilities) been identified? |  | 2.2.3 | --- - A - B - C - D | Model Based Object Oriented Formal Method |  | test_1@airworthinesscert.com | 2020-10-30
21 | 428148355 |  | Has a SOI-1 audit been held, and have certification authorities agreed on the means of compliance and that it is acceptable to move into development? |  | 9.1 | --- - A - B - C - D |  |  | test_1@airworthinesscert.com | 2020-10-30
22 | 428148355 |  | Have the results of the verification activities been documented? |  | 6.2.2.5 | --- - A - B - C - D |  |  | test_1@airworthinesscert.com | 2020-10-30
23 | 428148355 |  | Have configuration items (including hardware, design representations of hardware, tools or other data items used for certification credit and baselines) been uniquely identified, documented and controlled? |  | 7.2.1 | --- - A - B - C - D |  |  | test_1@airworthinesscert.com | 2020-10-30