## Worksheet1
Plan for Hardware Aspects of Certification
Project Name: | Test
Supporting Documents: | PHAC.DOC
Reviewer Name: | Project Manager | Review Date: | 2020-10-30
# | Checklist Item | DO-178C or Other Guidance Reference | DAL | Supplements | Compliance | Remarks
1 | Have the test results been verified with independence? | 6.4.5.c | --- - A | Model Based Object Oriented Formal Method
2 | Does the SDD describe the data and control flow of the design? | 11.10.d | --- - A - B - C | Model Based Object Oriented Formal Method
3 | Is Field Loadable Software thoroughly planned (including safety-related requirements at the system level that specify failure/restore procedures that default appropriately upon detection of a corrupted or inappropriate SW load; the loading function includes error detection of inappropriate configurations)? | 2.5.5 | --- - A - B - C - D | Model Based Object Oriented Formal Method
4 | Do all test cases trace to/from test procedures? | 6.5.b | --- - A - B - C | Model Based Object Oriented Formal Method
5 | Does the SVP include a description of the how Local Type consistency will be verified? | OO.6.2.g | --- - A - B - C - D | Object Oriented
6 | Does the software development environment chosen limit the opportunity for introducing errors? | 4.4 | --- - A - B - C - D | Model Based Object Oriented Formal Method
7 | Has the Tool Qualification Plan been controlled under configuration management category CC2? | Table T-1 | --- - C - D | Object Oriented Formal Method
8 | Within the PSAC, have the Impact Levels based on defined criteria (i.e., Criteria 1, 2 or 3) been identified and justified for each tool? | 12.2.2; (DO-330) 10.1.1.d | --- - A - B - C - D | Model Based Object Oriented Formal Method
9 | Have derived high-level requirements and their reasons for existence been defined? | 6.3.1.a 5.1.2.h | --- - A - B - C - D | Model Based Object Oriented Formal Method
10 |  |  | ["A", "B", "C", "D"] | Model Based Object Oriented Formal Method
11 | Does the HDD include a list of unused functions in selected components and actions taken to assure they will not compromise the safety of the hardware item? | 10.3.2.2 | --- - A - B - C - D
12 | Have the results been subjected to appropriate change and configuration control (HC2)? | Table A-1 | --- - A - B - C - D
13 | Does the PHAC or HDP describe the process for documenting the requirements (including derived requirements) related to the correct control and use of the allocated COTS IP unused functions? | AC20-152A IP-5.3 | --- - A - B - C
14 | Do the requirements trace upward to the next hierarchical level according to the criteria defined in the plan? | 6.3.3.1.10 | --- - A - B - C - D
15 | In the HDL code, are all active low signals identified and justified (since they should only be used if there is a compelling reason to do so)? | HDL coding Standard (HDS doc) | --- - A - B
16 | Has problem reporting been established for all verification and design-related items? | 7.2.3; Table A-8.3 | --- - A - B - C - D | Model Based Object Oriented Formal Method
17 | Have requirements-related baselines and traceability been established? | 7.2.2; Table A-8.2 | --- - A - B - C - D | Model Based Object Oriented Formal Method
18 | Does the Trace Data demonstrate a bi-directional associations between low-level requirements and high-level requirements? | 5.5.b; 6.3.2.f; 11.21.b; Table A-2.4 | --- - A - B - C | Model Based Object Oriented Formal Method
19 | Have the planned transition criteria for entering the Test for Credit as identified in the PSAC and Software Verification Plan been satisfied? | 8.2.e | --- - A - B - C - D | Model Based Object Oriented Formal Method
20 | Has a process for providing data between the software and hardware life cycle process (including derived requirements, HW/SW integration, protocols, timing constraints, interface schemes and incompatibilities) been identified? | 2.2.3 | --- - A - B - C - D | Model Based Object Oriented Formal Method
21 | Has a SOI-1 audit been held, and have certification authorities agreed on the means of compliance and that it is acceptable to move into development? | 9.1 | --- - A - B - C - D
22 | Have the results of the verification activities been documented? | 6.2.2.5 | --- - A - B - C - D
23 | Have configuration items (including hardware, design representations of hardware, tools or other data items used for certification credit and baselines) been uniquely identified, documented and controlled? | 7.2.1 | --- - A - B - C - D